## W&B NRF
W&B LN-NRF | Volume (usg) | Weight (kg) | Arm (mm) | Moment (kg-mm)
Empty weight |  | 761 | 973.328 | 740702.608
Pilot |  | 0
Front passenger |  | 0
Pilot and front passenger |  | 0 | 940 | 0
Rear passenger #1 |  | 0
Rear passenger #2 |  | 0
Rear passengers |  | 0 | 1854 | 0
Fuel, Avgas 100LL | 53 | 142.445 | 1219 | 173640.5102
Lugage compartment 1 (max 55 lbs) |  | 0 | 2413 | 0
Lugage compartment 2 (max 23 lbs) |  | 0 | 3124 | 0
Luggage |  | 0
TOTAL |  | 903.445 | 1012.0628 | 914343.1182

## Constants
Forhold lbs/kg | 2.2046
Forhold l/usg | 3.7854
Spes. Gravity 100LL | 0.71
W&B Envelope | 889 | 750
coordinates | 889 | 885
| 1042 | 1157
| 1200 | 1157
| 1200 | 750