## W&B NRO
W&B LN-NRO | Volume (usg) | Weight (kg) | Arm (mm) | Moment (kg-mm)
Empty weight |  | 786 | 1065.99 | 837868.14
Pilot |  | 0
Front passenger |  | 0
Pilot and front passenger |  | 0 | 939.89 | 0
Rear passenger #1 |  | 0
Rear passenger #2 |  | 0
Rear passengers |  | 0 | 1854.37 | 0
Fuel, Avgas 100LL | 53 | 142.445 | 1219.31 | 173684.6682
Lugage compartment 1 (max 55 lbs) |  | 0 | 2413.22 | 0
Lugage compartment 2 (max 23 lbs) |  | 0 | 3124.49 | 0
Luggage |  | 0
TOTAL |  | 928.445 | 1089.5129 | 1011552.8082

## Constants
Forhold lbs/kg | 2.2046
Forhold l/usg | 3.7854
Spes. Gravity 100LL | 0.71
W&B Envelope | 889 | 750
coordinates | 889 | 885
| 1042 | 1157
| 1200 | 1157
| 1200 | 750